## Sheet1
Playing with an achromat in Beam Four

Started with the ACHRO.OPT file using the GLASS.MED
Added SF2 and SF57 to the .MED file and called it ACHRO_mjd.MED
Used a uniform ray generator to make rays that only go out to 18mm even though the optic diameter is 30 mm
I used the C and the F wavelength for the rays.
I used BK7 (C=1.514323) for first optic and SF2 (1.64210) for the second
I set the focus position to 100 mm and then used AutoAdjust on the first and second curvatures to minimize the spot size

Then I removed the F rays from the .ray file, and ran autoAdjust but I only optimized the focus position. Z = 100.0139
Then I ran it for just the blue rays Z = 99.9862

Switched to SF57
Optimized the focus for 100 mm

Found focus position with red rays – Z=99.9467
Then found focus for blue rays – Z = 100.054
I’m giving up on designing an achromat. There are design numbers here: https://www.telescope-optics.net/semiapo_and_apo_examples.htm

R	Curv
62.8	0.015923566878981
-45.7	-0.021881838074398
-128.2	-0.007800312012481

300 lines/mm	0.3

Whats the diffraction angle for yellow – 589 nm. I picked that because it’s close to 600 nm which is in the middle of the range I’d like to see, 400 to 800 nm
or maybe I’ll use 632.8nm

m	1			m	1
groove	300	lines/mm		groove	300	lines/mm
groove spacing	0.003333333333333	mm		groove spacing	0.003333333333333	mm
lambda	632.8			lambda	632.8
theta =	10.9434469318732			theta =	10.9434469318732

Used coordinate breaks to deal with the angle change due to diffracttion

Spot size is huge!

Now for a blue beam
m	1
groove	300
groove spacing	0.003333333333333
lambda	404.7
theta =	6.9734846670423

If I allow B4 to change the pitch of the coordinate break, it will find the diffraction angle. Which is pretty cool.
However, if I set the diffraction angle/coordinate break to 10.9 – for 632nm – and then keep it fixed, import the blue .ray file.
And then AutoAdjust to find the focus position for xfinal and yfinal (=0), the final surface position moves much closer to the camera lens.
I don’t understand why that happens.

This is what it looks like with both read and blue beams and the pitch set to 10.9 degrees – the diffraction angle for 632 nm

There’s some vignetting on the blue beam
I could zoom in and just manually determine the focus position of the red and blue beams. This would give me the angle of the focal plane

I’m re-doing the .OPT file so that it has a diverging beam as the source instead of an achromat telescope. The telescope’s aberations will complicate the ray trace.

diam =	25.4
f =	100.1
f# =	3.94094488188976

eng_diam =	20
f =	100.1
f# =	5.005

Direction cosine
cos=	0.099405297447666

Ok, I found a good way to set the first lens position to collimate. I used a “point” source that I made using a circular arry of rays that is 0.1mm.
I constructed the .OPT file so that there is a mirror to retro the beam back to the focus.
I’m only using 9 surfaces in the .OPT file below, and it goes from the retro mirror back through the lens. The “films” surface is back at Z=0
AutoAdjust on the Lens position(s) – marked with the ‘a’.
For xgoal and ygoal, I put in the starting locations, X0 and Y0.

Now I can use that focal distance and leave the first lens (the collimator) in position, and add in the grating and the “camera” lens.
This is much better collimated. You can see that from the U5 and V5 angles in the .ray file. They are all 0.0.
I put in the camera lens but with no grating.

Now, I’ll put in the grating.

I have to make sure it will fit on the detector of my camera now. I might need to change the grating to camera lens distance.
Found a 25mm diameter 50 mm focal length lens. Here are the Thorlabs curvatures
R	Curv
33.3	0.03003003003003
-22.3	-0.044843049327354
-291.1	-0.003435245620062

There’s a 25.4mm f=50mm achromat on ebay for $15. It’s BK7 and SF2. It’s an optisugma part, but I can’t find curvature data on it.

I put the Thorlabs one in the model:

The 50mm focal length gets the blue to red distance down so that the spectrum from 0.4 to 0.7 um will fit on the sensor.
I need to center it better though
The blue spot is 0.4047 um
The red is 0.706 um
The distance between them is

wavelength	position
0.4047	-3.34
0.706	1.13
0.3013	4.47
0.15065	2.235
0.55535

The closest wavelength that I have Schott index data for is 0.548 um – the e-line

Added that wavelength to the .MED file.

I’m going to find the focus position for the three wavelengths.
		X	Y
0.4047	243.6233	0.6233	-2.16
0.546	243	0	0
0.706	242.8295	-0.170500000000004	2.42
	x-intercept =	0.16777

Adjusting the pitch of the film surface by eye, it looks like 10 degrees (ccw) will balance the spot sizes from 0.4 to 0.7 um

Using the trendline and the x intercept, I can get more uniform spot size from red to blue.
Use a rotation of the detector plane of 10.99 deg and offset the focus point by +0.168mm

What’s the distance between the spots along the plane of the detector?
m=	-5.148979
y-int =	0.86382
	X	Y
0.4047	0.59	-2.17407761
0.706	-0.3	2.4085137

distance (mm) =	4.66821626689333
The detector is 5.6mm x 3.2mm

Here’s the ZEMAX info for the collimator lens I got from Surplus shed: Melles Griot P/N 01LAO123

DBDT 0 LAO123 100.0200 26.5000
DBDT 1 2 0 0 0 0 0
NAME LAO123 PRECISION OPTIMIZED ACHROMATS
ENPD 23.850
GCAT SCHOTT OLD_SCHO MISC
WAVL .4861 .5876 .6563
PWAV 2
SURF
CURV 0
DISZ INFINITY
SURF
COMM LAO123
STOP
CURV 0.015615
DISZ 4.800000
GLAS SK11
DIAM 13.250000 1 0
SURF
CURV -0.022282
DISZ 2.000000
GLAS SF5
DIAM 13.250000 1 0
SURF
CURV -0.005473
MAZH 0 0
DIAM 13.250000 1 0
SURF
VERS 0

I’m making a new spectrograph model for the two new optics.
Starting with the melles griot collimator optic. I’m determining the position of the focus point.
The optical model is SPECTRO3_collimation.OPT. This is the optic and a mirror.
I’m going to find the focus position for the blue, red and center wavelengths
I changed the rays in the .ray file so that they emanate from a spot 25 um in diameter. It was 100 um
There are four .ray files for the blue, center, red, and all three conmbined.
wavelength	S2_focus_pos	S3_focus	S4_focus
0.4047	96.9897	98.9897	103.7897
0.4861	96.4852	98.4852	103.2852
0.4358	96.7046	98.7046	103.5046
0.546	96.3965	98.3965	103.1965
0.6563	96.4144	98.4144	103.2144
0.706	96.4607	98.4607	103.2607

C (656.3)	96.4144	98.4144	103.2144	Is the difference in focus position between C and F good? I think these are the wavelengths that an achromat shoyuld correct for.
F (486.1)	96.4852	98.4852	103.2852
170.2
160

I’m going to put the collimating lens at an “inbetween” position, Z = 96.45

I’ll do the same study of the focus position for the camera lens

wavelength	S2_focus_pos	S3_focus	S4_focus
0.4047	44.7026	47.2026	55.6026
0.4358	44.5769	47.0769	55.4769
0.4861	44.4927	46.9927	55.3927
0.546	44.4724	46.9724	55.3724
0.6563	44.5097	47.0097	55.4097
0.706	44.5378	47.0378	55.4378

This seems better corrected than the collimator lens.
Z = 44.5 mm, looks like a good focus distance

I think that I should limit the design wavelengths to 435 to 700 nm. That’s where the lenses are best corrected.
Not sure if I should change the design to optimally fit that wavelength range onto the detector…

Koby said that I should image the entrance pupil of the telescope on the grating.
If I’m using the new fancy refractor ED72, the focall length is 420 mm

focal length	object	image	1/f	1/object	1/image
96.45	420	125.201668984701	0.010368066355625	0.002380952380952	0.007987113974672

The grating should be 125mm from the collimation lens.
For the collimation lens the position of the surfaces will be
surface 1	surface 2	surface3
96.45	98.45	103.25

For camera lens:
surface 1	surface 2	surface3	focus position
243	251.4	253.9	298.4

ray file: SPECTRO3_25um_src_single_wavelength.ray
opt file: SPECTRO3_grating_real_lenses.OPT
glass_mjd.med
I added PET to the list of materials since that’s what the grating is made of

I used AutoAdjust to find the angle of difraction for the 0.546 um rays
diffraction angle =	9.4288

Now putting three wavelengths through the system: 0.4358 (g line), 0.546 (e-line), 0.706 (r-line)
wavelength	focus position(mm)	x position (mm)
0.4047	298.5438	-2.133
0.4358	298.4246	-1.661
0.546	298.3614	0
0.706	298.3348	2.44

The focal plane Z=298.39mm
The focal plane should be tilted by 3.1 degrees
The slit long axis is parallel to the grating grooves.

The beam is 20mm at the grating, so it is pretty close to getting clipped by the holder on the grating.
It will be +/-1.5 mm for a beam on axis. For the slit there will be vignetting on the grating, I think.

Collimation lens
wavelength (um)
S2 position at best focus (mm)

Camera lens
wavelength (um)
S2 at best focus position (mm)